## End Systems
End System | Notes | End System Type
FRONT_CAM | Front camera (some cameras send processed data and not raw frames) | Camera
FRONT_RAD | Front radar | Radar
FRONT_SVCAM | Front surround view camera. SV = Surround View camera (primarily used to generate a 360 view of the vehicle) | Camera (angled down) used for surround-view data generation
LEFT_FRONT_RAD | Left_Front radar | Radar
RIGHT_FRONT_RAD | Right_Front radar | Radar
LEFT_SVCAM | Left surround view camera | Camera
RIGHT_SVCAM | Right surround view camera | Camera
LEFT_REAR_RAD | Left_Rear radar | Radar
RIGHT_REAR_RAD | Right_Rear radar | Radar
REAR_CAM | Rear camera | Camera
REAR_RAD | Rear radar | Radar
REAR_SVCAM | Rear surround view camera | Camera
CTRL1 | Controller for active safety and automated driving software | ECU
CTRL2 | Controller for active safety and automated driving software | ECU
ECM | Engine Control Module (actuator for cruise control and automated driving applications). Note: ECMs are currently on CAN and not Ethernet; for those cases, the ECM in our example would be a Powertrain Gateway ECU from Ethernet to CAN/CAN-FD. | ECU
EBCM | Electronic Brake Control Module (actuator for adaptive cruise control and automated driving applications). See note for ECM but replace Powertrain Gateway with Chassis Gateway. | ECU
EPS | Electric Power Steering module. (actuator for lateral control applications such as Lane Keeping and automated driving). See note for ECM but replace Powertrain Gateway with Chassis Gateway. | ECU
IMU1 | Vehicle dynamics data | Intertial Measurement Unit
IMU2 | Vehicle dynamics data (backup) | Intertial Measurement Unit
MAPLOC | Maps and vehicle localization | ECU

## End System Types
End System Type | Maximum no. of external ports | Notes
Radar | 3
Camera | 2
ECU | 8 | You can use different limits (e.g., in the range 6-10).
Intertial Measurement Unit | 2

## Streams
Stream | Source | Destination(s) | Packet size (bytes) - only payload size - must add Ethernet header/trailer overhead | Period (ms) (consider periodic streams -- See II.C in ECRTS'16 paper for transformation from periodic to leaky bucket model) | Deadline | Redundancy Level (# redundant paths) | Notes
| FRONT_CAM | CTRL1, CTRL2 | 800 | 20 | 2 | 2, 2
| FRONT_RAD | CTRL1, CTRL2 | 400 | 40 | 4 | 2, 2
| FRONT_SVCAM | CTRL1 | 1500 | 50 | 10 | 1
| LEFT_FRONT_RAD | CTRL1, CTRL2 | 400 | 40 | 4 | 2, 2
| RIGHT_FRONT_RAD | CTRL1, CTRL2 | 400 | 40 | 4 | 2, 2
| LEFT_SVCAM | CTRL1 | 1500 | 50 | 10 | 1
| RIGHT_SVCAM | CTRL1 | 1500 | 50 | 10 | 1
| LEFT_REAR_RAD | CTRL1, CTRL2 | 400 | 40 | 4 | 1, 1
| RIGHT_REAR_READ | CTRL1, CTRL2 | 400 | 40 | 4 | 1, 1
| REAR_CAM | CTRL1, CTRL2 | 600 | 40 | 4 | 2, 2
| REAR_RAD | CTRL1, CTRL2 | 400 | 40 | 4 | 2, 2
| REAR_SVCAM | CTRL1 | 1500 | 50 | 10 | 1
| CTRL1 | FRONT_CAM, FRONT_RAD, REAR_CAM, REAR_RAD | 100 | 20 | 4 | 2, 2, 1, 1 | For the redundancy level in this case (and for similar cases below): 2, 2, 1, 1 means that redundant path is required for the communication to FRONT_CAM and FRONT_RAD but not to REAR_CAM and REAR_RAD. If the system model does not consider this nuance, we can assume 2, 2, 2, 2 (i.e., redundancy for all receivers).
| CTRL2 | FRONT_CAM, FRONT_RAD | 100 | 20 | 4 | 1, 1
| CTRL1 | ECM | 100 | 40 | 4 | 1
| CTRL2 | ECM | 100 | 40 | 4 | 1
| CTRL1 | EBCM | 100 | 40 | 2 | 2
| CTRL2 | EBCM | 100 | 40 | 2 | 1
| CTRL1 | EPS | 100 | 10 | 2 | 2
| CTRL2 | EPS | 100 | 10 | 2 | 1
| EPS | CTRL1, CTRL2 | 100 | 20 | 2 | 2, 1
| EBCM | CTRL1, CTRL2 | 100 | 40 | 2 | 2, 1
| ECM | CTRL1, CTRL2 | 100 | 40 | 4 | 1, 1
| IMU1 | CTRL1, CTRL2, MAPLOC | 200 | 50 | 4 | 1, 1
| IMU2 | CTRL1, CTRL2, MAPLOC | 200 | 50 | 4 | 1, 1
| MAPLOC | CTRL1, CTRL2, FRONT_CAM | 100 | 100 | 5 | 1, 1, 1
| FRONT_CAM | MAPLOC | 200 | 100 | 5 | 1

## Links
Internal links (between an end system and an integrated Ethernet switch) can be considered 1 Gbit/s)
External links 100 Mbit/s
(We could consider as part of the synthesis problem to determine the bit rate of each link; higher bit rate --> higher cost; but in practice it also constrains the external ports of a switch to all have the same bit rate. Future work?)

## Switch lib
Switch1: 2 external ports + 1 (internal) MII port; cost 1
Switch2: 3 + 2 ports; cost 2
Switch3: 4 + 1 ports; cost 2.5
Switch4: 5 + 2 ports; cost 4
Switch5: 6 + 2 ports; cost 4.5
Switch6: 8 + 2 ports; cost 5.5